## Analysis
TX Power + Antenna Gain=EIRP from MobiRake in dBW ( Remove 30 dB on dBm value ) | 21 | 21 | 21 | 21 | 21 | 21 | 21 | 21 | 21 | 21 | 21 | 21 | 21 | 21 | 21 | 21 | 21 | dBW |  | 0 | 0 | 0 | 0 | 0 | 0 | 0 | 0 | 0 | 0 | 0 | 0 | 0 | 0 | 0 | 0 | 0 | 0 | 0 | 0 | 0 | 0 | 0 | 0 | 0 | 0 | 0 | 0 | 0 | 0 | 0 | 0 | 0 | 0 | 0 | 0 | 0 | 0 | 0 | 0 | 0 | 0 | 0 | 0 | 0 | 0
Operating frequency in Ghz ( from 0,001 up to 999 Ghz) | 0.873 | 0.873 | 0.873 | 0.873 | 0.873 | 0.873 | 0.873 | 0.873 | 0.873 | 0.873 | 0.873 | 0.873 | 0.873 | 0.873 | 0.873 | 0.873 | 0.873 | Frequency
Distance A to B in km | 0.1 | 0.2 | 0.4 | 0.8 | 1.6 | 3.2 | 4.8 | 7.2 | 10.8 | 16.2 | 24.3 | 36.45 | 54.675 | 82.0125 | 123.0187 | 184.5281 | 276.7922 | Link BS to Mobile Distance in Km
Free space losses from side A to side B ( Absolute LOS) | 71.3 | 77.3 | 83.4 | 89.4 | 95.4 | 101.4 | 104.9 | 108.5 | 112 | 115.5 | 119 | 122.6 | 126.1 | 129.6 | 133.1 | 136.6 | 140.2 | FSL (Free Space Loss)
Antenna output RF field level (Depend of RX antenna gain) | -16.3 | -22.3 | -28.4 | -34.4 | -40.4 | -46.4 | -49.9 | -53.5 | -57 | -60.5 | -64 | -67.6 | -71.1 | -74.6 | -78.1 | -81.6 | -85.2 | Out ant. RF level
Antenna gain ex: 6 dB for omni antenna less -2dB cable= 4dB) | 4 | 4 | 4 | 4 | 4 | 4 | 4 | 4 | 4 | 4 | 4 | 4 | 4 | 4 | 4 | 4 | 4 | Ant, gain less cable losses
ATPC Value in dB ( Automatic power Control if implemented) | 0 | 0 | 0 | 0 | 0 | 0 | 0 | 0 | 0 | 0 | 0 | 0 | 0 | 0 | 0 | 0 | 0 | ATPC
In Band noise floor. Enter measured noise level in the channel (-dBm Seuil de bruit) | -100 | -100 | -100 | -100 | -100 | -100 | -100 | -100 | -100 | -100 | -100 | -100 | -100 | -100 | -100 | -100 | -100 | Noise Floor
RX Antenna output level in Dbµv/m Full LOS ( Modem RF level input) | 90.7 | 84.7 | 78.6 | 72.6 | 66.6 | 60.6 | 57.1 | 53.5 | 50 | 46.5 | 43 | 39.4 | 35.9 | 32.4 | 28.9 | 25.4 | 21.8 | LOS RX input level dBµv/m
RX Antenna output level Full LOS ( Modem RF level input dBm) | -16.3 | -22.3 | -28.4 | -34.4 | -40.4 | -46.4 | -49.9 | -53.5 | -57 | -60.5 | -64 | -67.6 | -71.1 | -74.6 | -78.1 | -81.6 | -85.2 | LOS RX input level dBm
Antenna output level by LOS ideal conditions OK? ( from elevated location or Helicopter or aerial platform) |  |  |  | ok | ok | ok | ok | ok | ok | ok | ok | ok | ok | ok | ok | ok |  | Run LOS with -100 dBm noise floor
Radio Field level in dBm with RX antenna gain 0dB | -20.3 | -26.3 | -32.4 | -38.4 | -44.4 | -50.4 | -53.9 | -57.5 | -61 | -64.5 | -68 | -71.6 | -75.1 | -78.6 | -82.1 | -85.6 | -89.2 | LOS RF Field level
Add Mask Land Development Buildings attenuation (dB) | 20 | 20 | 20 | 20 | 20 | 20 | 20 | 20 | 20 | 20 | 20 | 20 | 20 | 20 | 20 | 20 | 20 | Mask loss
Add Forested attenuation (dB) | 0 | 20 | 20 | 20 | 20 | 20 | 20 | 20 | 20 | 20 | 20 | 20 | 20 | 20 | 20 | 20 | 20 | Total Mask loss
RSSI Antenna RF output theorical level No LOS with mask attenuation ( Modem RF level input dBm) | -36.3 | -42.3 | -48.4 | -54.4 | -60.4 | -66.4 | -69.9 | -73.5 | -77 | -80.5 | -84 | -87.6 | -91.1 | -94.6 | -98.1 | -101.6 | -105.2 | RSSI No LOS
Modem OK with ATPC & NLOS attenuation ( For Modem Sensitivity -90 dBm for max speed) | ok | ok | ok | ok | ok | ok | ok | ok | ok | ok | ok | [6 empty] | Run No LOS with -100 dBm noise floor
Modem OK, No LOS Masked area and with measured floor Noise level in the band ? | OK | OK | OK | OK | OK | OK | OK | OK | OK | [8 empty] | Run No LOS with B10 noise floor dBm | -100
Theorical Fade Margin with mask attenuation (equiv to C/N ) in dB (Depend of CEM noise in the area ) | 63.7 | 57.7 | 51.6 | 45.6 | 39.6 | 33.6 | 30.1 | 26.5 | 23 | 19.5 | 16 | 12.4 | 8.9 | 5.4 | 1.9 | -1.6 | -5.2 | Fade margin with B10 noise floor dBm | -100
NOTA: Paris Maine area CEM Noise -80 dBm
System parameter selection only in the B column, the green area boxes. Choisir les paramètres de la liaison dans la colonne B les cases repérées en vert
CANAUX TNT & WHITE SPACE consultez le site www.hypercable. Fr Rubrique Video Mobile. Dossier Canaux_TNT_TV_CSA.xls
http://www.hypercable.fr/images/stories/mobirake/Canaux_TNT_%20TV%20_CSA.xls
No LOS & No Near LOS
Blue curve