## Analysis
TX Power + Antenna Gain=EIRP from MobiRake in dBW ( Remove 30 dB on dBm value ) | 7 | 7 | 7 | 7 | 7 | 7 | 7 | 7 | 7 | 7 | 7 | 7 | 7 | 7 | 7 | 7 | 7 | dBW |  | 0 | 0 | 0 | 0 | 0 | 0 | 0 | 0 | 0 | 0 | 0 | 0 | 0 | 0 | 0 | 0 | 0 | 0 | 0 | 0 | 0 | 0 | 0 | 0 | 0 | 0 | 0 | 0 | 0 | 0 | 0 | 0 | 0 | 0 | 0 | 0 | 0 | 0 | 0 | 0 | 0 | 0 | 0 | 0 | 0 | 0
Operating frequency in Ghz ( from 0,001 up to 999 Ghz) | 0.455 | 0.455 | 0.455 | 0.455 | 0.455 | 0.455 | 0.455 | 0.455 | 0.455 | 0.455 | 0.455 | 0.455 | 0.455 | 0.455 | 0.455 | 0.455 | 0.455 | Frequency
Distance A to B in km | 0.1 | 0.2 | 0.4 | 0.8 | 1.6 | 3.2 | 4.8 | 7.2 | 10.8 | 16.2 | 24.3 | 36.45 | 54.675 | 82.0125 | 123.0187 | 184.5281 | 276.7922 | Link BS to Mobile Distance in Km
Free space losses from side A to side B ( Absolute LOS) | 65.7 | 71.7 | 77.7 | 83.7 | 89.7 | 95.8 | 99.3 | 102.8 | 106.3 | 109.9 | 113.4 | 116.9 | 120.4 | 123.9 | 127.5 | 131 | 134.5 | FSL (Free Space Loss)
Antenna output RF field level (Depend of RX antenna gain) | -28.7 | -34.7 | -40.7 | -46.7 | -52.7 | -58.8 | -62.3 | -65.8 | -69.3 | -72.9 | -76.4 | -79.9 | -83.4 | -86.9 | -90.5 | -94 | -97.5 | Out ant. RF level
Antenna gain ex: 6 dB for omni antenna less -2dB cable= 4dB) | 0 | 0 | 0 | 0 | 0 | 0 | 0 | 0 | 0 | 0 | 0 | 0 | 0 | 0 | 0 | 0 | 0 | Ant, gain less cable losses
ATPC Value in dB ( Automatic power Control if implemented) | 0 | 0 | 0 | 0 | 0 | 0 | 0 | 0 | 0 | 0 | 0 | 0 | 0 | 0 | 0 | 0 | 0 | ATPC
In Band noise floor. Enter measured noise level in the channel (-dBm Seuil de bruit) | -100 | -100 | -100 | -100 | -100 | -100 | -100 | -100 | -100 | -100 | -100 | -100 | -100 | -100 | -100 | -100 | -100 | Noise Floor
RX Antenna output level in Dbµv/m Full LOS ( Modem RF level input) | 78.3 | 72.3 | 66.3 | 60.3 | 54.3 | 48.2 | 44.7 | 41.2 | 37.7 | 34.1 | 30.6 | 27.1 | 23.6 | 20.1 | 16.5 | 13 | 9.5 | LOS RX input level dBµv/m
RX Antenna output level Full LOS ( Modem RF level input dBm) | -28.7 | -34.7 | -40.7 | -46.7 | -52.7 | -58.8 | -62.3 | -65.8 | -69.3 | -72.9 | -76.4 | -79.9 | -83.4 | -86.9 | -90.5 | -94 | -97.5 | LOS RX input level dBm
Antenna output level by LOS ideal conditions OK? ( from elevated location or Helicopter or aerial platform) |  | ok | ok | ok | ok | ok | ok | ok | ok | ok | ok | ok | ok |  |  |  |  | Run LOS with -100 dBm noise floor
Radio Field level in dBm with RX antenna gain 0dB | -28.7 | -34.7 | -40.7 | -46.7 | -52.7 | -58.8 | -62.3 | -65.8 | -69.3 | -72.9 | -76.4 | -79.9 | -83.4 | -86.9 | -90.5 | -94 | -97.5 | LOS RF Field level
Add Mask Land Development Buildings attenuation (dB) | 0 | 0 | 0 | 0 | 0 | 0 | 0 | 0 | 0 | 0 | 0 | 0 | 0 | 0 | 0 | 0 | 0 | Mask loss
Add Forested attenuation (dB) | 0 | 0 | 0 | 0 | 0 | 0 | 0 | 0 | 0 | 0 | 0 | 0 | 0 | 0 | 0 | 0 | 0 | Total Mask loss
RSSI Antenna RF output theorical level No LOS with mask attenuation ( Modem RF level input dBm) | -28.7 | -34.7 | -40.7 | -46.7 | -52.7 | -58.8 | -62.3 | -65.8 | -69.3 | -72.9 | -76.4 | -79.9 | -83.4 | -86.9 | -90.5 | -94 | -97.5 | RSSI No LOS
Modem OK with ATPC & NLOS attenuation ( For Modem Sensitivity -90 dBm for max speed) |  | ok | ok | ok | ok | ok | ok | ok | ok | ok | [7 empty] | Run No LOS with -100 dBm noise floor
Modem OK, No LOS Masked area and with measured floor Noise level in the band ? |  | OK | OK | OK | OK | OK | OK | OK | OK | OK | [7 empty] | Run No LOS with B10 noise floor dBm | -100
Theorical Fade Margin with mask attenuation (equiv to C/N ) in dB (Depend of CEM noise in the area ) | 71.3 | 65.3 | 59.3 | 53.3 | 47.3 | 41.2 | 37.7 | 34.2 | 30.7 | 27.1 | 23.6 | 20.1 | 16.6 | 13.1 | 9.5 | 6 | 2.5 | Fade margin with B10 noise floor dBm | -100
NOTA: Paris Maine area CEM Noise -80 dBm
System parameter selection only in the B column, the green area boxes. Choisir les paramètres de la liaison dans la colonne B les cases repérées en vert
CANAUX TNT & WHITE SPACE consultez le site www.hypercable. Fr Rubrique Video Mobile. Dossier Canaux_TNT_TV_CSA.xls
http://www.hypercable.fr/images/stories/mobirake/Canaux_TNT_%20TV%20_CSA.xls
No LOS & No Near LOS
Blue curve