## Analysis
TX Power + Antenna Gain=EIRP from MobiRake in dBm | 46 | 46 | 46 | 46 | 46 | 46 | 46 | 46 | 46 | 46 | 46 | 46 | 46 | 46 | 46 | 46 | 46 | dBW |  | 0 | 0 | 0 | 0 | 0 | 0 | 0 | 0 | 0 | 0 | 0 | 0 | 0 | 0 | 0 | 0 | 0 | 0 | 0 | 0 | 0 | 0 | 0 | 0 | 0 | 0 | 0 | 0 | 0 | 0 | 0 | 0 | 0 | 0 | 0 | 0 | 0 | 0 | 0 | 0 | 0 | 0 | 0 | 0 | 0 | 0
Operating frequency in Ghz ( from 0,001 up to 999 Ghz) | 0.455 | 0.455 | 0.455 | 0.455 | 0.455 | 0.455 | 0.455 | 0.455 | 0.455 | 0.455 | 0.455 | 0.455 | 0.455 | 0.455 | 0.455 | 0.455 | 0.455 | Frequency
Distance A to B in km | 1.25 | 2.5 | 5 | 10 | 20 | 30 | 45 | 67.5 | 81 | 97.2 | 116.64 | 139.968 | 167.9616 | 201.5539 | 241.8647 | 290.2376 | 435.3565 | Link BS to Mobile Distance in Km
Free space losses from side A to side B ( Absolute LOS) | 87.6 | 93.6 | 99.6 | 105.7 | 111.7 | 115.2 | 118.7 | 122.2 | 123.8 | 125.4 | 127 | 128.6 | 130.2 | 131.7 | 133.3 | 134.9 | 138.4 | FSL (Free Space Loss)
Antenna output RF field level (Depend of RX antenna gain) | -31.6 | -37.6 | -43.6 | -49.7 | -55.7 | -59.2 | -62.7 | -66.2 | -67.8 | -69.4 | -71 | -72.6 | -74.2 | -75.7 | -77.3 | -78.9 | -82.4 | Out ant. RF level
Antenna gain ex: 6 dB for omni antenna less -2dB cable= 4dB) | 10 | 10 | 10 | 10 | 10 | 10 | 10 | 10 | 10 | 10 | 10 | 10 | 10 | 10 | 10 | 10 | 10 | Ant, gain less cable losses
ATPC Value in dB ( Automatic power Control if implemented) | 0 | 0 | 0 | 0 | 0 | 0 | 0 | 0 | 0 | 0 | 0 | 0 | 0 | 0 | 0 | 0 | 0 | ATPC
In Band floor noise. Enter measured noise level in the channel (-dBm Seuil de bruit) | -100 | -100 | -100 | -100 | -100 | -100 | -100 | -100 | -100 | -100 | -100 | -100 | -100 | -100 | -100 | -100 | -100 | Noise Floor
RX Antenna output level in Dbµv/m Full LOS ( Modem RF level input) | 75.4 | 69.4 | 63.4 | 57.3 | 51.3 | 47.8 | 44.3 | 40.8 | 39.2 | 37.6 | 36 | 34.4 | 32.8 | 31.3 | 29.7 | 28.1 | 24.6 | LOS RX input level dBµv/m
RX Antenna output level Full LOS ( Modem RF level input dBm) | -31.6 | -37.6 | -43.6 | -49.7 | -55.7 | -59.2 | -62.7 | -66.2 | -67.8 | -69.4 | -71 | -72.6 | -74.2 | -75.7 | -77.3 | -78.9 | -82.4 | LOS RX input level dBm
Run Threshold level -92 dBm by LOS ideal conditions OK? ( from elevated location LOS - UAV, Helicopter ) | ok | ok | ok | ok | ok | ok | ok | ok | ok | ok | ok | ok | ok | ok | ok | ok | ok | Threshold -92 dBm @300/400 MHz
Radio Field level in dBm with RX antenna gain 0dB | -41.6 | -47.6 | -53.6 | -59.7 | -65.7 | -69.2 | -72.7 | -76.2 | -77.8 | -79.4 | -81 | -82.6 | -84.2 | -85.7 | -87.3 | -88.9 | -92.4 | LOS RF Field level
Add Mask attenuation (dB) For example Marina boats,mast, wall, building , forest etc.. | 3 | 3 | 3 | 3 | 3 | 3 | 3 | 3 | 3 | 3 | 3 | 3 | 3 | 3 | 3 | 3 | 3 | Mask loss
Add more dB from Obstructive mask or more RF cables & Filters losses (dB) | 10 | 13 | 13 | 13 | 13 | 13 | 13 | 13 | 13 | 13 | 13 | 13 | 13 | 13 | 13 | 13 | 13 | Total Mask loss
RSSI Antenna RF output theorical level No LOS with mask attenuation ( Modem RF level input dBm) | -44.6 | -50.6 | -56.6 | -62.7 | -68.7 | -72.2 | -75.7 | -79.2 | -80.8 | -82.4 | -84 | -85.6 | -87.2 | -88.7 | -90.3 | -91.9 | -95.4 | RSSI No LOS
Modem OK with ATPC & ACM + NLOS attenuation ( For Modem Sensitivity -92 dBm for minimum data speed) | ok | ok | ok | ok | ok | ok | ok | ok | ok | ok | ok | ok | ok | ok |  |  |  | Run No LOS with -100 dBm noise floor
Modem OK, No LOS Masked area and with measured floor Noise level in the band ? | OK | OK | OK | OK | OK | OK | OK | OK | [9 empty] | Run No LOS with B10 noise floor dBm | -100
Theorical Fade Margin with mask attenuation (equiv to C/N ) in dB (Depend of CEM noise in the area ) | 55.4 | 49.4 | 43.4 | 37.3 | 31.3 | 27.8 | 24.3 | 20.8 | 19.2 | 17.6 | 16 | 14.4 | 12.8 | 11.3 | 9.7 | 8.1 | 4.6 | Fade margin with B10 Noise floor dBm | -100
NOTA: Sea noise floor -100 dBm with any users in the band
System parameters for 5 watts 37 dBm ( 7 dBw) Peak transmission. EIRP is more, add the TX BS antenna gain. Please type the appropriate dBw value in the block 1B | [17 empty] | NOTA: Marina and harbour noise floor -95 dBm with any users in the band
5 Mhz BW 64 QAM 3/4 -72 dBm Data stream aggregated 7,4 Mbps | 7,4 Mbps | 7,4 Mbps | 7,4 Mbps | 7,4 Mbps | 7,4 Mbps | 7,4 Mbps
5 Mhz BW 64 QAM 2/3 -75 dBm Data stream aggregated 6,2 Mbps | 6,2 Mbps | 6,2 Mbps | 6,2 Mbps | 6,2 Mbps | 6,2 Mbps | 6,2 Mbps | 6,2 Mbps
5 Mhz BW 16 QAM 3/4 -78 dBm Data stream aggregated 4,2 Mbps | 4,2 Mbps | 4,2 Mbps | 4,2 Mbps | 4,2 Mbps | 4,2 Mbps | 4,2 Mbps | 4,2 Mbps
5 Mhz BW 16 QAM 1/2 -82 dBm Data stream aggregated 2,8 Mbps | 2,8 Mbps | 2,8 Mbps | 2,8 Mbps | 2,8 Mbps | 2,8 Mbps | 2,8 Mbps | 2,8 Mbps | 2,8 Mbps | 2,8 Mbps | 2,8 Mbps
5 Mhz BW QPSK 3/4 -84 dBm Data stream aggregated 1,7 Mbps | 1,7Mbps | 1,7Mbps | 1,7Mbps | 1,7Mbps | 1,7Mbps | 1,7Mbps | 1,7Mbps | 1,7Mbps | 1,7Mbps | 1,7Mbps | 1,7Mbps
5 Mhz BW QPSK 1/2 -86 dBm Data stream aggregated 1,2 Mbps | 1,2Mbps | 1,2Mbps | 1,2Mbps | 1,2Mbps | 1,2Mbps | 1,2Mbps | 1,2Mbps | 1,2Mbps | 1,2Mbps | 1,2Mbps | 1,2Mbps | 1,2Mbps
5 Mhz BW BPSK 3/4 -88 dBm Data stream aggregated 0,9 Mbps | 0,9Mbps | 0,9Mbps | 0,9Mbps | 0,9Mbps | 0,9Mbps | 0,9Mbps | 0,9Mbps | 0,9Mbps | 0,9Mbps | 0,9Mbps | 0,9Mbps | 0,9Mbps | 0,9Mbps | 0,9Mbps
5 Mhz BW BPSK 1/2 -90 dBm Data stream aggregated 0,5 Mbps | 0,5Mbps | 0,5Mbps | 0,5Mbps | 0,5Mbps | 0,5Mbps | 0,5Mbps | 0,5Mbps | 0,5Mbps | 0,5Mbps | 0,5Mbps | 0,5Mbps | 0,5Mbps | 0,5Mbps | 0,5Mbps | 0,5Mbps
System parameter selection only in the B column, the green area boxes. Choisir les paramètres de la liaison dans la colonne B les cases repérées en vert
No LOS & No Near LOS
Blue trace