## Analysis
TX Power + Antenna Gain=EIRP from MobiRake in dBW ( Remove 30 dB on dBm value ) | 9 | 9 | 9 | 9 | 9 | 9 | 9 | 9 | 9 | 9 | 9 | 9 | 9 | 9 | 9 | 9 | 9 | dBW |  | 0 | 0 | 0 | 0 | 0 | 0 | 0 | 0 | 0 | 0 | 0 | 0 | 0 | 0 | 0 | 0 | 0 | 0 | 0 | 0 | 0 | 0 | 0 | 0 | 0 | 0 | 0 | 0 | 0 | 0 | 0 | 0 | 0 | 0 | 0 | 0 | 0 | 0 | 0 | 0 | 0 | 0 | 0 | 0 | 0 | 0
Operating frequency in Ghz ( from 0,001 up to 999 Ghz) | 5.4 | 5.4 | 5.4 | 5.4 | 5.4 | 5.4 | 5.4 | 5.4 | 5.4 | 5.4 | 5.4 | 5.4 | 5.4 | 5.4 | 5.4 | 5.4 | 5.4 | Frequency
Distance A to B in km | 0.1 | 0.2 | 0.4 | 0.8 | 1.6 | 3.2 | 4.8 | 7.2 | 10.8 | 16.2 | 24.3 | 36.45 | 54.675 | 82.0125 | 123.0187 | 184.5281 | 276.7922 | Link BS to Mobile Distance in Km
Free space losses from side A to side B ( Absolute LOS) | 87.1 | 93.2 | 99.2 | 105.2 | 111.2 | 117.3 | 120.8 | 124.3 | 127.8 | 131.3 | 134.9 | 138.4 | 141.9 | 145.4 | 148.9 | 152.5 | 156 | FSL (Free Space Loss)
Antenna output RF field level (Depend of RX antenna gain) | -41.1 | -47.2 | -53.2 | -59.2 | -65.2 | -71.3 | -74.8 | -78.3 | -81.8 | -85.3 | -88.9 | -92.4 | -95.9 | -99.4 | -102.9 | -106.5 | -110 | Out ant. RF level
Antenna gain ex: 6 dB for omni antenna less -2dB cable= 4dB) | 7 | 7 | 7 | 7 | 7 | 7 | 7 | 7 | 7 | 7 | 7 | 7 | 7 | 7 | 7 | 7 | 7 | Ant, gain less cable losses
ATPC Value in dB ( Automatic power Control if implemented) | 0 | 0 | 0 | 0 | 0 | 0 | 0 | 0 | 0 | 0 | 0 | 0 | 0 | 0 | 0 | 0 | 0 | ATPC
In Band floor noise. Enter measured noise level in the channel (-dBm Seuil de bruit) | -110 | -110 | -110 | -110 | -110 | -110 | -110 | -110 | -110 | -110 | -110 | -110 | -110 | -110 | -110 | -110 | -110 | Noise Floor
RX Antenna output level in Dbµv/m Full LOS ( Modem RF level input) | 65.9 | 59.8 | 53.8 | 47.8 | 41.8 | 35.7 | 32.2 | 28.7 | 25.2 | 21.7 | 18.1 | 14.6 | 11.1 | 7.6 | 4.1 | 0.5 | -3 | LOS RX input level dBµv/m
RX Antenna output level Full LOS ( Modem RF level input dBm) | -41.1 | -47.2 | -53.2 | -59.2 | -65.2 | -71.3 | -74.8 | -78.3 | -81.8 | -85.3 | -88.9 | -92.4 | -95.9 | -99.4 | -102.9 | -106.5 | -110 | LOS RX input level dBm
Antenna output level by LOS ideal conditions OK? ( from elevated location or Helicopter or aerial platform) | ok | ok | ok | ok | ok | ok | ok | ok | ok | [8 empty] | Run LOS with -100 dBm noise floor
Radio Field level in dBm with RX antenna gain 0dB | -48.1 | -54.2 | -60.2 | -66.2 | -72.2 | -78.3 | -81.8 | -85.3 | -88.8 | -92.3 | -95.9 | -99.4 | -102.9 | -106.4 | -109.9 | -113.5 | -117 | LOS RF Field level
Add Mask attenuation (dB) | 0 | 0 | 0 | 0 | 0 | 0 | 0 | 0 | 0 | 0 | 0 | 0 | 0 | 0 | 0 | 0 | 0 | Mask loss
Add more Obstructive for total masks RF losses | 0 | 0 | 0 | 0 | 0 | 0 | 0 | 0 | 0 | 0 | 0 | 0 | 0 | 0 | 0 | 0 | 0 | Total Mask loss
RSSI Antenna RF output theorical level No LOS with mask attenuation ( Modem RF level input dBm) | -41.1 | -47.2 | -53.2 | -59.2 | -65.2 | -71.3 | -74.8 | -78.3 | -81.8 | -85.3 | -88.9 | -92.4 | -95.9 | -99.4 | -102.9 | -106.5 | -110 | RSSI No LOS
Modem OK with ATPC & NLOS attenuation ( For Modem Sensitivity -90 dBm for max speed) | ok | ok | ok | ok | ok | ok | ok | ok | ok | [8 empty] | Run No LOS with -100 dBm noise floor
Modem OK, No LOS Masked area and with measured floor Noise level in the band ? | OK | OK | OK | OK | OK | OK | OK | OK | OK | [8 empty] | Run No LOS with B10 noise floor dBm | -110
Theorical Fade Margin with mask attenuation (equiv to C/N ) in dB (Depend of CEM noise in the area ) | 68.9 | 62.8 | 56.8 | 50.8 | 44.8 | 38.7 | 35.2 | 31.7 | 28.2 | 24.7 | 21.1 | 17.6 | 14.1 | 10.6 | 7.1 | 3.5 | 0 | Fade margin with B10 Noise floor dBm | -110
NOTA: Paris Maine area CEM Noise -80 dBm
System parameter selection only in the B column, the green area boxes. Choisir les paramètres de la liaison dans la colonne B les cases repérées en vert
No LOS & No Near LOS
Blue trace