## Analysis
TX Power + Antenna Gain=EIRP from MobiRake in dBW ( Remove 30 dB on dBm value and cable losses ) | 18 | 18 | 18 | 18 | 18 | 18 | 18 | 18 | 18 | 18 | 18 | 18 | 18 | 18 | 18 | 18 | 18 | dBW |  | 0 | 0 | 0 | 0 | 0 | 0 | 0 | 0 | 0 | 0 | 0 | 0 | 0 | 0 | 0 | 0 | 0 | 0 | 0 | 0 | 0 | 0 | 0 | 0 | 0 | 0 | 0 | 0 | 0 | 0 | 0 | 0 | 0 | 0 | 0 | 0 | 0 | 0 | 0 | 0 | 0 | 0 | 0 | 0 | 0 | 0
Operating frequency in Ghz ( from 0,001 up to 999 Ghz) | 5.8 | 5.8 | 5.8 | 5.8 | 5.8 | 5.8 | 5.8 | 5.8 | 5.8 | 5.8 | 5.8 | 5.8 | 5.8 | 5.8 | 5.8 | 5.8 | 5.8 | Frequency
Distance A to B in km | 0.25 | 0.5 | 1 | 2 | 4 | 6 | 9 | 13.5 | 16.2 | 19.44 | 23.328 | 27.9936 | 33.5923 | 40.3108 | 48.3729 | 58.0475 | 87.0713 | Link BS to Mobile Distance in Km
Free space losses from side A to side B ( Absolute LOS) | 95.7 | 101.7 | 107.8 | 113.8 | 119.8 | 123.3 | 126.9 | 130.4 | 132 | 133.5 | 135.1 | 136.7 | 138.3 | 139.9 | 141.5 | 143 | 146.6 | FSL (Free Space Loss)
Antenna output RF field level (Depend of RX antenna gain) | -40.7 | -46.7 | -52.8 | -58.8 | -64.8 | -68.3 | -71.9 | -75.4 | -77 | -78.5 | -80.1 | -81.7 | -83.3 | -84.9 | -86.5 | -88 | -91.6 | Out ant. RF level
Antenna gain ex: 10 dB for omni antenna less -3dB for BS Circular pol, to mobile V pol. = 7dB) | 7 | 7 | 7 | 7 | 7 | 7 | 7 | 7 | 7 | 7 | 7 | 7 | 7 | 7 | 7 | 7 | 7 | Ant, gain less cable losses
ATPC Value in dB ( Automatic power Control if implemented) | 0 | 0 | 0 | 0 | 0 | 0 | 0 | 0 | 0 | 0 | 0 | 0 | 0 | 0 | 0 | 0 | 0 | ATPC
In Band floor noise. Enter measured noise level in the channel (-dBm Seuil de bruit) | -110 | -110 | -110 | -110 | -110 | -110 | -110 | -110 | -110 | -110 | -110 | -110 | -110 | -110 | -110 | -110 | -110 | Noise Floor
RX Antenna output level in Dbµv/m Full LOS ( Modem RF level input) | 66.3 | 60.3 | 54.2 | 48.2 | 42.2 | 38.7 | 35.1 | 31.6 | 30 | 28.5 | 26.9 | 25.3 | 23.7 | 22.1 | 20.5 | 19 | 15.4 | LOS RX input level dBµv/m
RX Antenna output level Full LOS ( Modem RF level input dBm) | -40.7 | -46.7 | -52.8 | -58.8 | -64.8 | -68.3 | -71.9 | -75.4 | -77 | -78.5 | -80.1 | -81.7 | -83.3 | -84.9 | -86.5 | -88 | -91.6 | LOS RX input level dBm
Run Threshold level -92 dBm by LOS ideal conditions OK? ( from elevated location LOS - UAV, Helicopter ) | ok | ok | ok | ok | ok | ok | ok | ok | ok | ok | ok | ok | ok | ok | ok | ok | ok | Threshold -92 dBm @300/400 MHz
Radio Field level in dBm with RX antenna gain 0dB | -47.7 | -53.7 | -59.8 | -65.8 | -71.8 | -75.3 | -78.9 | -82.4 | -84 | -85.5 | -87.1 | -88.7 | -90.3 | -91.9 | -93.5 | -95 | -98.6 | LOS RF Field level
Add Mask attenuation (dB) For example Marina boats,mast, wall screen | 0 | 0 | 0 | 0 | 0 | 0 | 0 | 0 | 0 | 0 | 0 | 0 | 0 | 0 | 0 | 0 | 0 | Mask loss
Add more Obstructive for total masks RF losses (dB) | 3 | 3 | 3 | 3 | 3 | 3 | 3 | 3 | 3 | 3 | 3 | 3 | 3 | 3 | 3 | 3 | 3 | Total Mask loss
RSSI Antenna RF output theorical level No LOS with mask attenuation ( Modem RF level input dBm) | -43.7 | -49.7 | -55.8 | -61.8 | -67.8 | -71.3 | -74.9 | -78.4 | -80 | -81.5 | -83.1 | -84.7 | -86.3 | -87.9 | -89.5 | -91 | -94.6 | RSSI No LOS
Modem OK with ATPC & ACM + NLOS attenuation ( For Modem Sensitivity -92 dBm for minimum data speed) | ok | ok | ok | ok | ok | ok | ok | ok | ok | ok | ok | ok | ok | ok | ok |  |  | Run No LOS with -100 dBm noise floor
Modem OK, No LOS Masked area and with measured floor Noise level in the band ? | OK | OK | OK | OK | OK | OK | OK | OK | OK | OK | OK | OK | OK | OK | OK |  |  | Run No LOS with B10 noise floor dBm | -110
Theorical Fade Margin with mask attenuation (equiv to C/N ) in dB (Depend of CEM noise in the area ) | 66.3 | 60.3 | 54.2 | 48.2 | 42.2 | 38.7 | 35.1 | 31.6 | 30 | 28.5 | 26.9 | 25.3 | 23.7 | 22.1 | 20.5 | 19 | 15.4 | Fade margin with B10 Noise floor dBm | -110
NOTA: Sea noise floor -100 dBm with any users in the band
Data speed only for Full Line Of Sight System parameters for SeaRake 33 dBm (3 watts) ( 3 dBw) Peak transmission plus antenna gain . Please type the appropriate dBw value in the block 1B | [17 empty] | NOTA: Marina and harbour noise floor -95 dBm with any users in the band
40 Mhz BW 64 QAM 3/4 -72 dBm Data stream aggregated 44,5 Mbps | 44,5 Mbps | 44,5 Mbps | 44,5 Mbps | 44,5 Mbps | 44,5 Mbps | 44,5 Mbps
40Mhz BW 64 QAM 2/3 -75 dBm Data stream aggregated 44,3Mbps | 44,3 Mbps | 44,3 Mbps | 44,3 Mbps | 44,3 Mbps | 44,3 Mbps | 44,3 Mbps | 44,3 Mbps
40 Mhz BW 16 QAM 3/4 -78 dBm Data stream aggregated 40,9 Mbps | 40,9 Mbps | 40,9 Mbps | 40,9 Mbps | 40,9 Mbps | 40,9 Mbps | 40,9 Mbps | 40,9 Mbps | 40,9 Mbps
40 Mhz BW 16 QAM 1/2 -82 dBm Data stream aggregated 32,2 Mbps | 32,2 Mbps | 32,2 Mbps | 32,2 Mbps | 32,2 Mbps | 32,2 Mbps | 32,2 Mbps | 32,2 Mbps | 32,2 Mbps | 32,2 Mbps | 32,2 Mbps
40 Mhz BW QPSK 3/4 -84 dBm Data stream aggregated 25,6 Mbps | 25,6 Mbps | 25,6 Mbps | 25,6 Mbps | 25,6 Mbps | 25,6 Mbps | 25,6 Mbps | 25,6 Mbps | 25,6 Mbps | 25,6 Mbps | 25,6 Mbps | 25,6 Mbps | 25,6 Mbps
40 Mhz BW QPSK 1/2 -86 dBm Data stream aggregated 16,9 Mbps | 16,9Mbps | 16,9Mbps | 16,9Mbps | 16,9Mbps | 16,9Mbps | 16,9Mbps | 16,9Mbps | 16,9Mbps | 16,9Mbps | 16,9Mbps | 16,9Mbps | 16,9Mbps | 16,9Mbps
40 Mhz BW BPSK 3/4 -88 dBm Data stream aggregated 12,7 Mbps | 12,7Mbps | 12,7Mbps | 12,7Mbps | 12,7Mbps | 12,7Mbps | 12,7Mbps | 12,7Mbps | 12,7Mbps | 12,7Mbps | 12,7Mbps | 12,7Mbps | 12,7Mbps | 12,7Mbps | 12,7Mbps
40 Mhz BW QPSK 1/2 -90 dBm Data stream aggregated 8,4 Mbps | 8,4Mbps | 8,4Mbps | 8,4Mbps | 8,4Mbps | 8,4Mbps | 8,4Mbps | 8,4Mbps | 8,4Mbps | 8,4Mbps | 8,4Mbps | 8,4Mbps | 8,4Mbps | 8,4Mbps | 8,4Mbps | 8,4Mbps
System parameter selection only in the B column, the green area boxes. Choisir les paramètres de la liaison dans la colonne B les cases repérées en vert
No LOS & No Near LOS
Blue trace