## Analysis
TX Power + Antenna Gain=EIRP from OFDM DRONE SkyMesh in dBm | 25 | 25 | 25 | 25 | 25 | 25 | 25 | 25 | 25 | 25 | 25 | 25 | 25 | 25 | 25 | 25 | 25 | dBm TX EIRP |  | 0 | 0 | 0 | 0 | 0 | 0 | 0 | 0 | 0 | 0 | 0 | 0 | 0 | 0 | 0 | 0 | 0 | 0 | 0 | 0 | 0 | 0 | 0 | 0 | 0 | 0 | 0 | 0 | 0 | 0 | 0 | 0 | 0 | 0 | 0 | 0 | 0 | 0 | 0 | 0 | 0 | 0 | 0 | 0 | 0 | 0
Operating frequency in Ghz ( from 0,001 up to 999 Ghz) | 5.8 | 5.8 | 5.8 | 5.8 | 5.8 | 5.8 | 5.8 | 5.8 | 5.8 | 5.8 | 5.8 | 5.8 | 5.8 | 5.8 | 5.8 | 5.8 | 5.8 | Frequency
Distance A to B in km | 0.05 | 0.1 | 0.2 | 0.25 | 0.375 | 0.5625 | 0.84375 | 1.2656 | 1.582 | 1.9775 | 2.4719 | 3.0899 | 3.8624 | 4.828 | 6.035 | 7.5437 | 9.4296 | Link BS to Mobile Distance in Km
Free space losses from side A to side B ( Absolute LOS) | 81.7 | 87.8 | 93.8 | 95.7 | 99.2 | 102.8 | 106.3 | 109.8 | 111.8 | 113.7 | 115.6 | 117.6 | 119.5 | 121.4 | 123.4 | 125.3 | 127.3 | FSL (Free Space Loss)
Antenna output RF field level (Depend of RX antenna gain) | -54.7 | -60.8 | -66.8 | -68.7 | -72.2 | -75.8 | -79.3 | -82.8 | -84.8 | -86.7 | -88.6 | -90.6 | -92.5 | -94.4 | -96.4 | -98.3 | -100.3 | Out ant. RF level
Antenna gain ex: 10 dB for omni antenna less -3dB for BS Circular pol, to mobile V pol. = 7dB) | 2 | 2 | 2 | 2 | 2 | 2 | 2 | 2 | 2 | 2 | 2 | 2 | 2 | 2 | 2 | 2 | 2 | Ant, gain less cable losses
ATPC Value in dB ( Automatic power Control if implemented) | 0 | 0 | 0 | 0 | 0 | 0 | 0 | 0 | 0 | 0 | 0 | 0 | 0 | 0 | 0 | 0 | 0 | ATPC
In Band floor noise. Enter measured noise level in the channel (-dBm Seuil de bruit) | -100 | -100 | -100 | -100 | -100 | -100 | -100 | -100 | -100 | -100 | -100 | -100 | -100 | -100 | -100 | -100 | -100 | Noise Floor
RX Antenna output level in Dbµv/m Full LOS ( Modem RF level input) | 52.3 | 46.2 | 40.2 | 38.3 | 34.8 | 31.2 | 27.7 | 24.2 | 22.2 | 20.3 | 18.4 | 16.4 | 14.5 | 12.6 | 10.6 | 8.7 | 6.7 | LOS RX input level dBµv/m
RX Antenna output level Full LOS ( Modem RF level input dBm) | -54.7 | -60.8 | -66.8 | -68.7 | -72.2 | -75.8 | -79.3 | -82.8 | -84.8 | -86.7 | -88.6 | -90.6 | -92.5 | -94.4 | -96.4 | -98.3 | -100.3 | LOS RX input level dBm
Run Threshold level -90 dBm by LOS ideal conditions OK? ( from elevated location LOS - UAV, Helicopter ) | ok | ok | ok | ok | ok | ok | ok | ok | ok | ok | ok | [6 empty] | Threshold -95dBm
Radio Field level in dBm with RX antenna gain 0dB | -56.7 | -62.8 | -68.8 | -70.7 | -74.2 | -77.8 | -81.3 | -84.8 | -86.8 | -88.7 | -90.6 | -92.6 | -94.5 | -96.4 | -98.4 | -100.3 | -102.3 | LOS RF Field level
Add Mask attenuation (dB) For example Marina boats,mast, wall screen | 0 | 0 | 0 | 0 | 0 | 0 | 0 | 0 | 0 | 0 | 0 | 0 | 0 | 0 | 0 | 0 | 0 | Mask loss
Add more Obstructive for total masks RF losses (dB) | 0 | 0 | 0 | 0 | 0 | 0 | 0 | 0 | 0 | 0 | 0 | 0 | 0 | 0 | 0 | 0 | 0 | Total Mask loss
RSSI Antenna RF output theorical level No LOS with mask attenuation ( Modem RF level input dBm) | -54.7 | -60.8 | -66.8 | -68.7 | -72.2 | -75.8 | -79.3 | -82.8 | -84.8 | -86.7 | -88.6 | -90.6 | -92.5 | -94.4 | -96.4 | -98.3 | -100.3 | RSSI No LOS
Modem OK with ATPC & ACM + NLOS attenuation for ground stations, cars…. ( For Modem level -88 dBm) | ok | ok | ok | ok | ok | ok | ok | ok | ok | ok | ok | [6 empty] | Run No LOS with -100 dBm noise floor
Modem OK, No LOS Masked area and with measured floor Noise level in the band in B10 for max data C/N 6 dB | OK | OK | OK | OK | OK | OK | OK | OK | OK | OK | OK | [6 empty] | Run No LOS with B10 noise floor dBm | -100
Theorical Fade Margin with mask attenuation (equiv to C/N ) in dB (Depend of CEM noise in the area B10 value) | 45.3 | 39.2 | 33.2 | 31.3 | 27.8 | 24.2 | 20.7 | 17.2 | 15.2 | 13.3 | 11.4 | 9.4 | 7.5 | 5.6 | 3.6 | 1.7 | -0.3 | Fade margin with B10 Noise floor dBm | -100
NOTA: Sea noise floor -120 dBm with any users in the band
Data speed for RX dBm levels parameters for SkyMesh MIMO 23 dBm (0,2 watt) power channel plus antenna gain . Please type the appropriate dBm value in the block 1B | [17 empty] | NOTA: Marina and harbour noise floor -95 dBm with many users in the band
Canal 20 Mhz BW MCS 9 (it is QPSK1/2 TX 25 dBm) 20 Mbps -85 dBm | 20 Mbps | 20 Mbps | 20 Mbps | 20 Mbps | 20 Mbps | 20 Mbps | 20 Mbps | 20 Mbps | 20 Mbps
Canal 20 Mhz BW, MCS15 (it is 64 QAM 5/6 TX 23 dBm) 100 Mbps-70 dBm | 100 Mbps | 100 Mbps | 100 Mbps | 100 Mbps
Canal 20 Mhz BW, MCS8 (it is BPSK1/2 TX 25 dBm) 10 Mbps-90 dBm Link UAV limit | 10 Mbps | 10 Mbps | 10 Mbps | 10 Mbps | 10 Mbps | 10 Mbps | 10 Mbps | 10 Mbps | 10 Mbps | 10 Mbps | 10 Mbps
Canal 40 Mhz BW, MCS8 (it is BPSK1/2 TX 25 dBm) 20 Mbps-90 dBm Link UAV limit | 20 Mbps | 20 Mbps | 20 Mbps | 20 Mbps | 20 Mbps | 20 Mbps | 20 Mbps | 20 Mbps | 20 Mbps | 20 Mbps | 20 Mbps
Canal 40 Mhz BW vMCS 9 (it is QPSK1/2 TX 25 dBm) 40 Mbps -88 dBm Au mieux | 40 Mbps | 40 Mbps | 40 Mbps | 40 Mbps | 40 Mbps | 40 Mbps | 40 Mbps | 40 Mbps | 40 Mbps | 40 Mbps
Canal 40 Mhz BW MCS 9 (it is QPSK1/2 TX 25 dBm) 40 Mbps -83 dBm Au pire | 40 Mbps | 40 Mbps | 40 Mbps | 40 Mbps | 40 Mbps | 40 Mbps | 40 Mbps | 40 Mbps
Canal 40 Mhz BW MCS 15 (it is 64QAM5/6 TX 25 dBm) 200 Mbps -72 dBm Au Mieux | 200 Mbps | 200 Mbps | 200 Mbps | 200 Mbps
Use the RSSI @ 1% error rate column for the case of UAV in the sky.
Data from Chip constructor in conducted mode without any sky and ground thermal and RF noise…
No LOS & No Near LOS
Blue trace